## Sheet1
Pin	Used As	Function	HW Name
1	In / Tach	Timer Capture	Ctimer0_Cap0
2	In / Acc Interrupt	GPIO	PIO0_24
3	Out / Acc SCL	SDIO Clock	FC4_SCL
4	I/O / Acc SDA	SDIO Data	FC4_SDA
5	USB DP	USB DP	USB_DP
6	USB DP	USB DM	USB_DM
7			PIO1_16/PDM0_CLK/SCT0_OUT5/Ctimer1_CAP3/FC7_CTS_SDA_SSEL0
8			VDD
9			VSS
10	Out / Horn	Horn	PIO1_17
11			PIO0_29/ADC_0/FC1_RXD_SDA_MOSI/SCT0_OUT2/Ctimer0_MAT3/Ctimer0_CAP1
12	In / Extra	ADC	ADC0_1
13	ISP Enable	GPIO	PIO1_0
14	SPEED	ADC	ADC0_3
15	ACCEL	ADC	ADC0_4
16	TRANS	GPIO	PIO1_2
17	USB_UP_LED	USB_UP_LED	USB_UP_LED
18	TACH	ADC	ADC0_7
19	Phase 1 Current Sense	ADC	ADC0_8
20			VSSA
21			VREFN
22			VREFP
23			VDDA
24			VDD
25			VSS
26	USB_VBUS	USB_VBUS	USB_VBUS
27	Phase 3 Current Sense	ADC	ADC0_10
28	Phase 2 Current Sense	ADC	ADC0_11
29	ARM LED	GPIO	PIO1_9
30	Enable LED	GPIO	PIO1_10
31	ISP_RX	UART	FC0_RXD
32	ISP_TX	UART	FC0_TXD
33			RTCXIN
34			VDD
35			RTCXOUT
36			PIO0_2/FC0_CTS_SDA_SSEL0/FC3_SSEL3/CTIMER2_CAP1
37			PIO0_3/FC0_RTS_SCL_SSEL1/FC2_SSEL2/Ctimer1_MAT3
38	ISP Port	GPIO	PIO0_4
39	RXD1	UART	FC6_RXD
40	TXD1	UART	FC6_TXD
41	Phase 1	PWM	SCT0_OUT0
42			PIO1_11/FC6_RTS_SCL_SSEL1/Ctimer1_CAP0/FC4_SCK
43	Phase 2	PWM	SCT0_OUT1
44			PIO0_9/FC2_TXD_SCL_MISO/SCT0_OUT2/Ctimer3_CAP0/FC3_CTS_SDA_SSEL0
45	Phase 3	PWM	SCT0_OUT3
46			PIO0_11/FC3_SCK/FC6_SDA_MOSI_DATA/Ctimer2_MAT1
47			PIO0_12/FC3_RXD_SDA_MOSI/FC6_TXD_SCL_MISO_WS/Ctimer2_MAT3
48	Clutch	PWM	SCT0_OUT4
49			PIO0_14/FC3_CTS_SDA_SSEL0/SCT0_OUT5/Ctimer2_MAT1/FC1_SCK
50	SWO	Debug	SW0
51	Status LED 7	GPIO	PIO1_12
52	SWD Clock	Debug
53	SWD I/O	Debug
54	Status LED 6	GPIO	PIO1_13
55	VSS
56	VDD
57	GPS RX	UART	FC2_RXD
58	Status LED 5	GPIO	PIO0_18
59	Status LED 4	GPIO	PIO0_19
60	Status LED 3	GPIO	PIO0_20
61	Status LED 2	GPIO	PIO0_21
62	Status LED 1	GPIO	PIO1_15
63	Status LED 0	GPIO	PIO0_22
64	Reset_N		RESET_N