## boatcc_bom
Qty	Current Stock	Price	Cost	Value	Device	Package	Parts	Description	ALT_DIGI-KEY_PART_NUMBER	ALT_DIGI-KEY_PURCHASE_URL	DIGI-KEY_PART_NUMBER	DIGI-KEY_PURCHASE_URL	MOUSER_PART_NUMBER	MOUSER_PURCHASE_URL	MANUFACTURER_PART_NUMBER	MF	MP	VALUE	VENDOR
10		0.08	0.8	10nf	1CAP-0805	805	C11, C18, C20, C23, C27, C29, C33, C34, C35, C37	Ceramic capacitor										0
30	30	0.08	2.4	100nf	1CAP-0805	805	C1, C2, C3, C4, C5, C6, C7, C8, C9, C12, C13, C14, C16, C17, C19, C21, C22, C24, C25, C28, C30, C31, C32, C36, C38, C39, C40, C41, C44, C45	Ceramic capacitor										0
5		0.08	0.4	1uf	1CAP-0805	805	C10, C26, C47, C49, C50	Ceramic capacitor										0
6		0.08	0.48	10uf	1CAP-0805	805	C15, C42, C43, C46, C48, C51	Ceramic capacitor										0

15	20	0.15	2.25	Green	1LED0805	LED_0805	LED1, LED2, LED3, LED4, LED5, LED6, LED7, LED9, LED11, LED12, LED13, LED14, LED15, LED16, LED17	LED (Generic)			732-4986-1-ND	https://www.digikey.com/product-detail/en/wurth-electronics-inc/150080VS75000/732-4986-1-ND/4489922				WURTH Electronics	150080VS75000
2	10	0.15	0.3	Red	1LED0805	LED_0805	LED8, LED10	LED (Generic)			732-4984-1-ND	https://www.digikey.com/product-detail/en/wurth-electronics-inc/150080RS75000/732-4984-1-ND/4489916				WURTH Electronics	150080RS75000

3		0.385	1.155	R015	1RES-1206	1206	R46, R47, R49	Resistor			408-1572-1-ND	https://www.digikey.com/product-detail/en/susumu/KRL1632E-M-R015-F-T5/408-1572-1-ND/3737754						10k
7	48	0.06	0.42	33	1RES-0805	805	R10, R27, R28, R39, R40, R41, R42	Resistor
2	36	0.06	0.12	49.9	1RES-0805	805	R2, R3	Resistor
2	45	0.06	0.12	100	1RES-0805	805	R29, R38	Resistor
11		0.06	0.66	350	1RES-0805	805	R52, R53, R54, R55, R56, R57, R58, R59, R60, R61, R62	Resistor
2	40	0.06	0.12	620	1RES-0805	805	R12, R14	Resistor
13		0.06	0.78	1k	1RES-0805	805	R1, R6, R7, R16, R17, R18, R19, R20, R22, R23, R44, R45, R48	Resistor
3		0.06	0.18	3k	1RES-0805	805	R43, R50, R51
2	25	0.06	0.12	4k7	1RES-0805	805	R8, R9	Resistor
15	25	0.06	0.9	10k	1RES-0805	805	R5, R11, R21, R24, R25, R26, R30, R31, R32, R33, R34, R35, R36, R37, R63	Resistor
3			0	DNP	1RES-0805	805	R4, R13, R15	Resistor
4	10	0.14	0.56	BAV99WT1	BAV99WT1	SC70	D1, D2, D3, D4	Dual Series Switching Diode			BAV99WT1GOSCT-ND	https://www.digikey.com/product-detail/en/on-semiconductor/BAV99WT1G/BAV99WT1GOSCT-ND/917823				ON Semiconductor	BAV99WT1G
1		0.14	0.14	18V	DIODE-ZENER-MM3Z3V3T1G	SOD-323	D5	Zener Diode			MM3Z18VT1GOSCT-ND	https://www.digikey.com/product-detail/en/on-semiconductor/MM3Z18VT1G/MM3Z18VT1GOSCT-ND/2121059				ON Semiconductor	MM3Z18VT1G
4	10	0.33	1.32	ES2D	ES2D	SMB	D6, D7, D8, D9	DIODE			ES2DFSCT-ND	https://www.digikey.com/product-detail/en/on-semiconductor/ES2D/ES2DFSCT-ND/458941				ON Semiconductor	ES2D
1		3.26	3.26	ICM-20600	ICM-20600	PQFN50P250X300X97-14N	U6	Low-Power, High-Performance Integrated 6-Axis MEMS MotionTracking Device in 2.5mm x 3mm Package			1428-1147-1-ND	https://www.digikey.com/product-detail/en/tdk-invensense/ICM-20600/1428-1147-1-ND/9602942				TDK InvenSense	ICM-20600
3		1.34	4.02	INA213B	INA213AIDCKRDCK6-M	DCK6-M	U8, U9, U10				296-40129-1-ND	https://www.digikey.com/product-detail/en/texas-instruments/INA213BIDCKR/296-40129-1-ND/5178006			INA213BIDCKR				Texas Instruments
1	3	2.65	2.65	Recom R-78E3.3-0.5	LM2931_FIXEDD2PAK/TO263	D2PACK/A	U16	LDO regulator with reverse battery protection- very durable!	945-1661-5-ND	https://www.digikey.com/product-detail/en/recom-power/R-78E3.3-0.5/945-1661-5-ND/3593412	497-5225-1-ND	https://www.digikey.com/product-detail/en/stmicroelectronics/LF33ABDT-TR/497-5225-1-ND/1121678				STMicroelectronics	LF33ABDT-TR
1		5.88	5.88	LPC54114	LPC5411XJXXXBD64LQFP64_10X10-M	LQFP64_10X10-M	U5	Microprocessor			568-13034-ND	https://www.digikey.com/product-detail/en/nxp-usa-inc/LPC54114J256BD64QL/568-13034-ND/5981474				NXP	LPC54114J256BD64QL
1	6	3.08	3.08	MAX16128	MAX16128	UMAX8	U11	Load Dump/Reverse Voltage Protection Circuit					700-MAX16128UAACAC+T	https://www.mouser.com/ProductDetail/Maxim-Integrated/MAX16128UAACAC%2bT?qs=sGAEpiMZZMu1UliJf38%252bvJdNBX%2fRahf2		MAXIM	MAX16129UADFD+
1	1	2.08	2.08	MAX3243	MAX3243_PW_28HEAVY	PW28-M	U4	RS-232 Transceiver			296-19809-1-ND	https://www.digikey.com/product-detail/en/texas-instruments/MAX3243EIDWR/296-19809-1-ND/1120550				Texas Instruments	MAX3243EIDWR
1	1	0.61	0.61	MCP1319M	MCP1319M	SOT23-5	U7	Supervisor/Controlled Reset IC			MCP1319MT-29LE/OTCT-ND	https://www.digikey.com/product-detail/en/microchip-technology/MCP1319MT-29LE-OT/MCP1319MT-29LE-OTCT-ND/1979885				Microchip Technology	MCP1319MT-29LE/OT
5	5	0.67	3.35	MCP1416	MCP1416SOT-23-5_MCM	SOT-23-5_MC-M	U1, U12, U13, U14, U15	FET Driver			MCP1416T-E/OTCT-ND	https://www.digikey.com/product-detail/en/microchip-technology/MCP1416T-E-OT/MCP1416T-E-OTCT-ND/1963940				Microchip Technology	MCP1416T-E/OTCT-ND
2		0.33	0.66	ISP	MOMENTARY-SWITCH-SPST-2-SMD-5.2MM	TACTILE_SWITCH_SMD_5.2MM	SW1, SW2	Momentary Switch (Pushbutton) - SPST - Two Circuits			CKN9104CT-ND	https://www.digikey.com/product-detail/en/c-k/PTS525SM15SMTR2-LFS/CKN9104CT-ND/1146923				C&K	PTS525SM15SMTR2 LFS
1		2.78	2.78	FTSH-105-01	SAMTEC-FTSH-105-01-X-DVJ	SAMTEC-FTSH-105-01-X-DV	J4	2x5 Connector for SWD			SAM13933CT-ND	https://www.digikey.com/product-detail/en/samtec-inc/FTSH-105-01-L-DV-007-P-TR/SAM13933CT-ND/9594226?utm_source=snapeda&utm_medium=aggregator&utm_campaign=symbol				Samtec Inc.	FTSH-105-01-L-DV-007-P-TR
7	23	1.9	13.3	SI4190DY	SI4190DY	SO-8	Q1, Q4, Q5, Q6, Q7, Q8, Q9	Vishay SI4190DY FET			SI4190ADY-T1-GE3	https://www.digikey.com/product-detail/en/vishay-siliconix/SI4190ADY-T1-GE3/SI4190ADY-T1-GE3CT-ND/3178403				Vishay Siliconix	SI4190ADY-T1-GE3
		0.57		DMT6016LSS-13	Replacement for SI4190DY	SO-8					DMT6016LSS-13DICT-ND	https://www.digikey.com/product-detail/en/diodes-incorporated/DMT6016LSS-13/DMT6016LSS-13DICT-ND/4967052
1		0.49	0.49	SMAJ45CASMASERIES-M	SMAJ45CASMASERIES-M	SMASERIES-M	CR1				SMAJ24CALFCT-ND	https://www.digikey.com/product-detail/en/littelfuse-inc/SMAJ24CA/SMAJ24CALFCT-ND/762501			SMAJ24CA				Littelfuse Inc
2		0.47	0.94	TLP292	TLP290	MINI-FLAT-4	U2, U3	TOSHIBA PHOTOCOUPLER GaAs IRED & PHOTO-TRANSISTOR			TLP292(GB-TPLECT-ND	https://www.digikey.com/product-detail/en/toshiba-semiconductor-and-storage/TLP292-GB-TPLE/TLP292-GB-TPLECT-ND/4562959				Toshiba Semiconductor	TLP292(GB-TPL,E
2	3000	0.14	0.28	2N3904	TRANS_NPN-MMBT2222AL	SOT23-3	Q2, Q3	NPN transistor			MMBT2222AWT1GOSCT-ND	https://www.digikey.com/product-detail/en/on-semiconductor/MMBT2222AWT1G/MMBT2222AWT1GOSCT-ND/1139807				ON Semiconductor	MMBT2222AWT1G
1		0.97	0.97	CONN_USB_MICRO	USB_MICRO	MOLEX_1050170001	J2	USB Micro-B SMT connector			WM1399CT-ND	https://www.digikey.com/product-detail/en/molex-llc/1050170001/WM1399CT-ND/2350885?utm_source=snapeda&utm_medium=aggregator&utm_campaign=symbol				Molex, LLC	1050170001

160			56.775